## Sheet1
Mean sea level pressure |  |  | 760 | mmHg | 101.325 | kPa
Acetone
Molar mass
|  | 58.08 | g·mol−1
Boiling point
|  | 56.05 | °C | 132.89 | °F | 329.2 | K
Vapor pressure
|  | 30.6 | kPa (25 °C)
|  | P in mm Hg |  | 1 | 10 | 40 | 100 | 400 | 760 | 1520 | 3800
|  | T in °C |  | -59.4 | -31.1 | -9.4 | 7.7 | 39.5 | 56.5 | 78.6 | 113
|  | Convert mmHg to kPa |  | 0.13332 | 1.3332 | 5.3329 | 13.3322 | 53.329 | 101.325 | 202.65 | 506.6251
|  | Convert to kelvin |  | 213.75 | 242.05 | 263.75 | 280.85 | 312.65 | 329.65 | 351.75 | 386.15
Heat of vaporization
|  | 31000 | joules/mole at 298 K from the graph
|  | 533.7466 | joules/gram at 298 K from the graph
|  | 28500 | joules/mole at 330 K from the graph
|  | 490.7025 | joules/gram at 330 K from the graph
Air
| Molar mass | 29 | g/mole avg
| Density | 1.225 | kg/m3, sea level, 15C
Thus:
To displace 1 cubic meter of air would require (58/29)*1.225 kg of acetone vapor,
| or more accurately |  | 2.4534 | kg
Using the heat of vaporization for 330 K this would require
| 1203879.3103 | joules.
| Assumed frequency |  | 30 | Hz
results in required power of
| 18058.1897 | kilowatts
Volume:
Loud speaker
|  | 12 | inch diameter cone
|  | 0.14593 | m2 cone area
|  | 0.01 | m throw at ~10 w 30 Hz
|  | 0.0014593 | m3 volume displacement
Power to replicate loud speaker
Power to boil this much volume at specified frequency is
|  | 26.3526 | kilowatts.
This would have to be the power radiated by the source not
including heat radiated due to the elevation of the temperatue
of the device.
Note that the resulting radiation would have an essentially
monopole distribution which is not easily compared with a
dipole distribution for low frequencies.
Power to cancel loud speaker signal over 1 cubic meter